## Sheet1
ID | ORIGINATOR | REQUEST | CREATOR | Test specification | Target | PRIORITY | VERSION | Environment parameter | STATUS | DEPENDENCIES | MATURITY
0.0.0 |  | The systems uses two Single-Board Computer (SBC) |  | VISUAL INSPECTION Test : Used or not,( Evironment condition = -20 to +85 celsius) new requirem |  |  | V0.1
|  | The first device is named "Control Station" and the second device is named "Transmitter" |  | Test : Done or not
|  | The communication protocol to exchange data between the devices ID1 is ZigBee |  | MINIimum transmission speed = RF 250 Kpbs, Minmum indoor range = (60 m), , Evironment condition = -20 to +85 celsius(Requirement for each)
|  | The Transmitter is a decentralized sensor station |  | Test: Yes or No
|  | The Transmitter is programmed by the Control Station |  | Test: Yes or No
|  | The Transmitter controls the motion signal measurement |  | Test: Yes or No
|  | The Transmitter controls sending process of measurements to the Control Station |  | Test: Yes or No
|  | The Control Station is the central data collector |  | Test: Yes or No
|  | The Control Station receives data from the Transmiter |  | Test: Yes or No
|  | The Control Station manipulates the received data |  | Test: Yes or No
|  | The Control Station controls Human Machine Interface (HMI) |  | Test: Yes or No
|  | The HMI displays the sensor data live in x-y plot |  | x = time in s , y= voltage in
|  | The HMI displays the status of the Transmitter |  | statuses : On, Off, Sending data, Connected
|  | The HMI displays the status of the Control Station |  | Statuses : Receiving data, Connected, Light On
|  | The HMI displays the CPU usage |  | Value range: 0-100%
|  | The HMI displays the RAM usage |  | Value range: 0-100%
|  | The HMI displays the memory space usage |  | Target: display both used in free space in terms of GigaByte
|  | The HMI displays the software version |  | Target: display both used in free space in terms of GigaByte
|  | The motion is measured by PIR motion sensor |  | measured variable: changes in infrared radiation in field of view, output value = 0 to 3.3V, maximum covered range = 7m (140 degre), latency = 0.3 to 18 sec(Adjustable), operating temperature = 15 to 70 degre celcius
DAY 1 Learnings
|  | The Control Station screen is acting as Human Machine Interface (HMI) |  | Test: Yes or No
The communication protocol between the two SBC is ZigBee
0.0.2 | Deggendorf Institute of Technology | The first Raspberry pi "Raspberry Sender" (data reading) controls the data reading process (different ID)and initiates the motion data sending process | Team 2 | Latency = max 1s(range, accuracy, reapitability, unit,) |  | High | V0.1
0.0.3 | Deggendorf Institute of Technology | Send and receive data using ZigBee as data transfers protocol (source . destination) all communication are done wity zig | Team 2 | (yes or no test)Transmission speed = 1 Mbps(based on data sent ), Network range = maximum 60 m 2 differen ID |  | High | V0.1
0.0.4 | Deggendorf Institute of Technology | The second Raspberry Pi "Raspberry Receiver" receives the data, process it and turn on the light by displaying the output on the screen | Team 2 | Latency = max 1s |  | High | V0.1
0.0.1 | Deggendorf Institute of Technology | Measure human movement using motion sensor (the sensor gives the output high when a person(specific, number of person, speed, define in what of person) walks in the range supported by the sensor) | Team 2 | Maximum range= 5m (draw digram for range and reference), Accuracy >=90% |  | High | 1 | temperature range, humidity range, location,..
0.0.5 |  | Area covered by network, data bandwith, number of people, value read, | Team 2 |  |  | High | V0.1
0.0.6 |  |  | Team 2 |  |  | High | V0.1
0.0.7 |  |  | Team 2 |  |  | High | V0.1
0.0.8 |  |  | Team 2 |  |  | High | V0.1
0.0.9 |  |  | Team 2 |  |  | High | V0.1
0.0.10 |  |  | Team 2 |  |  | High | V0.1
0.0.11 |  |  | Team 2 |  |  | High | V0.1
0.0.12 |  |  | Team 2 |  |  | High | V0.1
0.0.13 |  |  | Team 2 |  |  | High | V0.1
0.0.14 |  |  | Team 2 |  |  |  | V0.1
0.0.15 |  |  | Team 2 |  |  |  | V0.1
0.0.16 |  |  | Team 2 |  |  |  | V0.1
0.0.17 |  |  | Team 2
0.0.18 |  |  | Team 2